## Inputs & Assumptions
PVA Second-Source — Volume & Pricing Model
Working model. Edit only the YELLOW cells; green cells are calculated. Built 2026-06-26.
1) ACCOUNT FUNDAMENTALS
Drum size (gallons) | 55 | Standard 55-gal drum.
Drum net weight (lb) | 450 | From SNP quote: '1/450 lb. drum'. ~1.0 density solution.
Weeks per year | 52
TOTAL demand (drums / week) <-- KEY INPUT | 1 | DISCREPANCY: Notion RFQ says ~4 drums/wk (220 gal). Recent APV framing says ~1 drum/wk (55 gal) TOTAL. Flip this to test both.
SNP price ($/lb) | 0.75 | From SNP Estimate 012726-1, item 5TT-11A.
SNP price per drum ($)
Total drums per year
Total gallons per year
CURRENT all-SNP annual spend ($) |  | Baseline: 100% to SNP.
2) APV / SECOND-SOURCE PRICE ASSUMPTIONS (placeholders until real quote)
APV minimum batch (gallons) | 100 | APV Engineered Coatings advertises 100-8,700 gal batches. A single 55-gal drum is BELOW min -> order in 2-drum (110 gal) runs to be efficient.
APV price/drum - LOW (best case) |  | Parity with SNP. Unlikely at low volume; optimistic floor.
APV price/drum - LIKELY |  | +50% small-batch premium. ADJUST when APV quotes.
APV price/drum - HIGH (single-drum penalty) |  | +100%: pays for ~100-gal min batch to make one drum.
3) SNP RE-PRICING RISK (if SNP loses volume to a 2nd source)
SNP surcharge if volume reduced (%) | 0% | Set e.g. 10% to test: does SNP raise the rate on remaining drums once they lose the full account? Used in scenarios.
HOW TO USE:
- Tab 'Split Scenarios': compare giving APV 0/10/20/25/33/50% of volume at the LIKELY price.
- Tab 'APV Price Sensitivity': how total cost moves with APV's real quote x the split.
- Tab 'SNP Re-pricing Risk': the breakeven - how big an SNP surcharge erases the value of a 2nd source.
- Tab 'Supplier Capacity': who is big/small and whether a single-drum account fits them.
DECIDED: fixed split ~20-25% to APV (~quote per drum, recurring rotation). Highlighted in Split Scenarios.
REMEMBER: real viscosity target is still pending from SNP CoA history - APV cannot finalize a firm quote without it.

## Split Scenarios
Volume-Split Scenarios (APV priced at LIKELY; SNP includes any surcharge from Inputs)
Each row = a different share of total annual drums sent to APV (2nd source). SNP keeps the rest.
Split % to APV | APV drums/yr | SNP drums/yr | SNP $/drum (w/ surcharge) | APV $/drum (Likely) | SNP annual $ | APV annual $ | TOTAL annual $ | Δ vs all-SNP $ | Δ %
0%
10%
20%
25%
33%
50%
Highlighted rows (20% / 25%) = the decided fixed-split range. 'Δ vs all-SNP' is the annual cost of redundancy.

## APV Price Sensitivity
APV Price Sensitivity — TOTAL annual cost ($)
Rows = APV's actual price per drum (fill in once they quote). Cols = % of volume to APV. SNP at base (no surcharge here).
APV $/drum ↓ Split → | 10% | 20% | 25% | 33% | 50%
337.5
400
450
506.25
600
675
750
Baseline all-SNP for reference:
Yellow column = type APV's real per-drum quote here to read total cost across splits.

## SNP Re-pricing Risk
SNP Re-pricing Risk — what if SNP raises its rate after losing volume?
Scenario: 25% to APV at LIKELY price; SNP applies a surcharge on its remaining 75%. Shows when a 2nd source turns net-negative.
SNP surcharge % | SNP $/drum | SNP annual (75%) | APV annual (25%) | TOTAL annual | Δ vs all-SNP | Verdict
0%
5%
10%
15%
20%
25%
Read: the redundancy 'premium' = APV's higher price + any SNP surcharge. This quantifies the insurance cost of a 2nd source.

## Supplier Capacity
Supplier Size & Small-Account Fit
Will a tiny (~$5k-$35k/yr), intermittent single-drum account be attractive? Sizes are rough public estimates.
Supplier | Type | Location | Est. size | Min batch | Meets single-drum order? | Small-acct fit | Notes
SNP (incumbent) | Specialty chem / PVA maker | Durham, NC | ~$4M, ~small | n/a (incumbent) | Yes | Good | PVA + alginates are core products; already your supplier. Best natural fit; main risk is small-vendor continuity.
APV Engineered Coatings | Coatings maker + contract mfg | Akron, OH | ~$28M, ~50-200 emp | 100 gal (~2 drums) | Below min for 1 drum; order 2-drum runs | Neutral / verify | Confirmed 95C heating (gate cleared). 100-gal min batch + own product lines -> may price single drums at a premium. STRONGEST new lead on capability.
ArroChem | Family toll blender | Mt Holly, NC | family-owned, 1 site | 55 gal (1 drum) | Yes - exact match | Good (capability TBD) | Advertised 55-5,000 gal batches = single drum is their floor. BUT failed trial: could not reach 95C. Re-confirm heating before relying on them.
Carolina Solvents | Small solvent/coating shop | Hickory, NC | <$5M, <25 emp | unknown (small) | Likely yes | Good / verify process | Smallest -> would value the account. Solvent/ambient focus; CONFIRM heated aqueous 95C capability. Not yet contacted.
Piedmont Chemical | Custom synthesis/polymer | High Point, NC | ~$35M, ~64-180 emp | unknown (larger) | Probably below their sweet spot | Caution / lean too big | Synthesis orientation wants bigger campaigns; a single-drum blend likely under-prioritized or premium-priced.
ILC Dover | Pharma/aerospace (Ingersoll Rand) | Frederica, DE | $80M-$450M, ~2,100 emp | n/a - equipment/services | No - wrong category | Too big / wrong type | Could NOT reach 95C and is an equipment/containment firm, not a drum toll blender. Recommend deprioritize/close out.
RESIN SUPPLIERS & DISTRIBUTORS (raw PVA, not toll-blended solution)
Brenntag | World's largest chem distributor | Essen, DE / US-wide | ~EUR15B, ~17k emp | single drums (core) | Yes | Neutral (serve, no VIP) | Already lists Sekisui Selvol PVA -> easiest source of genuine resin in drums. You'll be a small/transactional account; possible small-order premium.
Tilley Distribution | Regional specialty distributor (PE-backed) | Baltimore, MD | ~$40M, ~120-180 emp | drums/small lots | Yes | Good (best relationship fit) | $25k account is meaningful to them; relationship-oriented. OPEN: confirm they actually source a PVA brand. Was already flagged as slow/maybe can't meet.
Palmer Holland | Mid-size NA distributor (ESOP) | Westlake, OH | ~250 emp, national | drums/specialty lots | Yes | Good-Neutral | Employee-owned, relationship-driven, workable size. OPEN: confirm they carry a PVA principal (unverified).
Barentz | Large global specialty distributor | Hoofddorp, NL / NA | ~EUR2.4B, ~2,700 emp | drums (focus skews large) | Yes | Likely too big to prioritize | Lists PVA and can serve, but a tiny industrial-drum account isn't their priority segment.
Sekisui Specialty Chem | PVA PRODUCER (Selvol) | Dallas, TX | ~$186M US, ~260-400 emp | bulk; NOT direct | No (via distributor) | Too small to buy direct | It IS Selvol (your reference resin). Won't sell factory-direct at your volume -> routes you to Brenntag etc.
Kuraray | World's largest PVA PRODUCER | Tokyo / Houston TX | ~$5.4B, ~12k emp | bulk; NOT direct | No (via distributor) | Too small to buy direct | Poval/Elvanol brand owner. Buy via named distributors: dar-tech (Buffalo NY, closest East Coast) or Associated Agencies.
Aldon Corp | Lab/education chem + contract blender | Avon, NY | small, private | lab bottles, not drums | No | Poor / wrong type | Education & private-label LAB-grade PVA solutions only. Not an industrial drum-resin source. Close out.
NOTE: Producers (Sekisui, Kuraray) won't sell direct at this volume -> go through a distributor. Brenntag already stocks Selvol. Distributors supply RAW RESIN; you still need a toll blender (top section) to make the liquid solution.